## in
Reference | Value | Footprint | MFG | MFG_PN | Qty
C1, C3-C10 | 0.1u | Capacitor_SMD:C_0603_1608Metric | Taiyo Yuden | TMK107BJ104KA-T | 9
C2 | 1u | Capacitor_SMD:C_0805_2012Metric_Pad1.18x1.45mm_HandSolder | Taiyo Yuden | TMK212B7105KG-T | 1
D1, D3 | GRN LED | LED_SMD:LED_0603_1608Metric | Rohm Semiconductor | SML-E12P8WT86 | 2
D2 | GRN LED _TH | PB:LED_WP934CB&slash_GD_KNB | Kingbright | WP934CB/GD | 1
D4 | RED/GRN LED_TH | PB:551-XX07_LED_3mm_RT_ANGLE_thru-hole | Dialight | 5513007F | 1
D5-D8, D14 | D5V0L1B2LP-7B | PB:D5V0L1B2LP7B | Diodes Incorporated | D5V0L1B2LP-7B | 5
D9-D13 | MA4E1339B1-287T | PB:SOT95P260X122-3N | MACOM | MA4E1339B1-287T | 5
H1-H7 | MountingHole_Pad | MountingHole:MountingHole_2.7mm_M2.5_ISO7380_Pad_TopBottom |  |  | 7
IC1 | 24AA025E48-E_SN | Package_SO:SOIC-8_5.23x5.23mm_P1.27mm | Microchip Technology | 24AA025E48-E_SN | 1
IC2 | LMK61E2BAA-SIAT | PB:SIA0008B | Texas Instruments | LMK61E2BAA-SIAT | 1
J1 | Conn_01x03_Pin | Connector_TE-Connectivity:TE_826576-3_1x03_P3.96mm_Vertical | Molex | 26605030 | 1
J2 | Samtec_ASP-134602-01 | Connector_Samtec:Samtec_FMC_ASP-134602-01_10x40_P1.27mm_Vertical | Samtec | ASP-134602-01 | 1
J3-J8 | 61304021121 | Connector_PinHeader_2.54mm:PinHeader_2x20_P2.54mm_Vertical | Wurth Elektronik | 61304021121 | 6
J9-J13 | SMA | PB:132203 | Amphenol | 132203 | 5
P1 | Samtec_ASP-134606-01 | PB:Samtec_FMC_ASP-134606-01_4x40_P1.27mm_Vertical | Samtec | ASP-134606-01 | 1
Q1, Q2 | NMOS | Package_TO_SOT_SMD:SOT-23-3 |  |  | 2
R1, R7, R8 | 330 | Resistor_SMD:R_0603_1608Metric | Vishay | CRCW0603332RFK | 3
R2, R3 | 1k | Resistor_SMD:R_0603_1608Metric | Vishay | CRCW06031K00FK | 2
R4, R5 | 100K | Resistor_SMD:R_0603_1608Metric | Empty | Empty | 2
R6, R24 | 2k | Resistor_SMD:R_0603_1608Metric | Vishay | CRCW06032K00FK | 2
R9-R13 | 100 | Resistor_SMD:R_0603_1608Metric | Vishay | CRCW0603100RFK | 5
R14-R23 | 0 | Resistor_SMD:R_0603_1608Metric | Vishay | CRCW06030000ZS | 10
SW1 | 7101K19A3BE | PB:SW_Push_1P2T_Vertical_E-Switch_800UDP8P1A1M6_KMH | C&K switches | 7101K19A3BE | 1
SW2 | 800SP9B6M6RE | m6pushbutton:Push_E-Switch_KS01Q01 | E-Switch | 800SP9B6M6RE | 1
TP1-TP4 | TestPoint | PB:TP_5011series | Vishay | CRCW0603100KFKEA | 4
TR1-TR5 | ADT1-1 | RF_Mini-Circuits:Mini-Circuits_CD542_H2.84mm | Mini-Circuits | ADT1-1 | 5